## Sheet1
Handy Pressure Conversions
|  |  | Absolute Pressure (PSI) | 14.7 | 29.6998
|  |  | Absolute Pressure (kg/(m2)) | 10335.1224 | 20881
Experimental results using the stock MAP sensor
Absolute Pressure (PSI) | Voltage Observed
0 | 0.7
4 | 1.232
8 | 1.764
12 | 2.296
16 | 2.828
20 | 3.36
24 | 3.892
28 | 4.424
32 | 4.956
Normal settings for a stock car
Scale | Offset
5263 | 3947
MAP Voltage | Absolute Pressure (kg/(m2)) | Absolute Pressure (PSI)
0 | -3947 | -5.614
0.5 | -1315.5 | -1.8711
1 | 1316 | 1.8718
1.5 | 3947.5 | 5.6147
2 | 6579 | 9.3575
2.5 | 9210.5 | 13.1004
3 | 11842 | 16.8433
3.5 | 14473.5 | 20.5862
4 | 17105 | 24.329
4.5 | 19736.5 | 28.0719
5 | 22368 | 31.8148
Your experimental results with your new MAP sensor
Absolute Pressure (PSI) | Voltage Observed
2 | 0.72
6 | 0.97
10 | 1.23
14 | 1.47
18 | 1.73
22 | 1.91
26 | 2.2
30 | 2.49
34 | 2.72
38 | 2.94
42 | 3.24
46 | 3.47
50 | 3.82
Your new settings for your new sensor
Scale | Offset
6600 | 400
MAP Voltage | Absolute Pressure (kg/(m2)) | Absolute Pressure (PSI)
0 | -400 | -0.56893
0.5 | 2900 | 4.1248
1 | 6200 | 8.8185
1.5 | 9500 | 13.5122
2 | 12800 | 18.2059
2.5 | 16100 | 22.8996
3 | 19400 | 27.5933
3.5 | 22700 | 32.287
4 | 26000 | 36.9807
4.5 | 29300 | 41.6744
5 | 32600 | 46.3681
Fill in the yellow box and the converted value appears in the box above or below it.
Fill in the boxes in orange with your proposed values and see how well they line up with the behavior of your new sensor which is the light blue line on the graph
Fill in the boxes here for all your experimental data points with your new sensor.
Be sure to remove any unused points or add more if you need to. If you change the number of lines, you will need to update the graph source data above. I have entered some pretend data here to get you started. You need to replace it with your own real data
I got this data using a MityVac, a 12V source, and a multimeter using my stock 1993 MAP sensor.
Data in the dark blue area shows experimental results that I obtained using the stock MAP. Data in the pink area shows how I think the PowerFC uses "Scale" and "Offset" to document MAP behavior. I think you will agree that the blue and pink lines overlap nicely, showing that the PFC settings work how I think they do.
The light blue area is for you to enter your own experimentally-derived data points into. Hopefully, you get a straight line of some sort on the graph. Now, use the light yellow area at the bottom to play with "Scale" and "Offset" to make the yellow line match the light blue one.
Keep in mind: Absolute pressure starts from perfect vacuum. Therefore, 0 boost = about 14.7 PSI absolute pressure. 15 PSI of boost would be about (14.7+15) 29.7 PSI absolute.
This worksheet is protected. This means that you can't edit some cells. I did this to try to make sure you didn't accidentally mess up items that aren't supposed to be changed. If you really want to, you may unprotect it by going to TOOLS -> PROTECTION. Comments? Errors? Flames? Contact Wargasm on rx7club.com