## Sheet1
Wire In Pin outs to Plug in Harness
Using A Wolf V4+ connected to a Series 6 (FD)RX7 Engine Harness
26 Pin Stock Plug.
Stock ECU Pin | Wolf Pin | Function | Wolf Wire Colour
4A | 35 | Ground |  | Blk/Wht
4B | 36 | Ground |  | Blk/Wht
4C | P5 | Ground |  | Blk/Wht
4D | P18 | Ground |  | Blk/Wht
4G | 28 | Trigger Input 1 |  | Brn/Wht
4E | P12 | Trigger Input 2 |  | Gry/Grn
4I | P8 | Stepper Motor Output B2 |  | LGrn/Wht
4J | P2 | Stepper Motor Output A2 |  | LGrn/LBlu
4K | P7 | Stepper Motor Output B1 |  | LGrn/Blk
4L | P1 | Stepper Motor Output A1 |  | LGrn
4Q | 19 | Idle Air |  | Gry/Tan
4U | 5 | Boost Control |  | Red/Wht
4W | 11 | Injector 1A (Rotor 1) |  | DGrn/Blk
4X | 10 | Staged Injector |  | Brn/Blk
4Y | 12 | Injector 1B (Rotor 2) |  | DBlu/Blk
4Z | 10 | Staged Injector |  | Brn/Blk
Optional Input/Output |  | (Due Elimination from Engine)
4R | P13 | Aux 3 Output (Turbo Control Solenoid) |  | Tan/LGrn
4S | P15 | Aux 5 Output (Charge Relief Solenoid) |  | Tan/Wht
4T | 25 | Aux 1 In/Output (Charge Control Solenoid) |  | Tan/Blk
4V | 29 | Aux 2 In/Output (Turbo PreControl Solenoid) |  | Orng/DBlu