## Sheet1
Wire In Pin outs to Plug in Harness
Using A Wolf V4+ connected to a Series 6 (FD)RX7 Engine Harness
16 Pin Stock Plug.
Stock ECU Pin | Wolf Pin | Function | Wolf Wire Colour
3A | P10 | Aux 4 Input (oil Metering Pump) |  | Orbg/LGrn
3C | 26 | O2 Sensor |  | Brn
3D | 8 | Thermo Fan |  | DGrn/Wht
3E | 2 | Engine Temperature Sensor |  | Wht/DBlu
3G | 14 | Throttle Position Sensor Signal |  | DGrn/DBlu
3I | P6 | (+ve) 5 Volt |  | Red/DBlu
3L | 3 | Air Temperature Sensor |  | Ylw/DBlu
3O | P14 | Aux 4 Output (Double Throttle Control Solenoid) |  | Tan/Red