## Sheet1
Wire In Pin outs to Plug in Harness
Using A Wolf V4+ connected to a Series 6 (FD)RX7 Engine Harness
Verification of unused Wolf Pinouts.
Stock ECU Pin | Wolf Pin | Function | Wolf Wire Colour
n/a | 1 | Engine Temperature Ground |  | Dblu/Red
n/a | 6 | Trigger 2 |  | Ylw/Wht
n/a | 13 | Signal Ground TPS/O2 |  | Blk
n/a | 15 | Throttle Position (+ve) 5Volts |  | Red/Dblu
n/a | 27 | Trigger Ground |  | Blu/Grn
n/a | 30 | Trigger (+ve) 5Volts |  | Red/Ylw
n/a | 31 | Ignition Ground |  | Blu/Sheild
n/a | 7 | Turbo Timer Relay |  | Ylw
n/a | 18 | Turbo Timer Input |  | Wht